## Sheet1
Detail Estimate for Sunapratim High School , Dasapalla Block of Nayagarh Distict , Odisha
Sl.no. | Description of work | Unit | No | L | B | H | Qnty | RATE | AMOUNT
1 | Earth work in stoney earth and gravels mixed with stone and boulder not exceeding 0.014cum in volume within 50m initial lead and 1.5m lift including rough dressing and breaking clods to maximum 5cm to 7cm.completed in all respect . | cum |  |  |  |  | 23.2245 | 292.8 | 6800.1336
| L/S | cum | 2 | 6.225 | 0.6 | 0.95 | 7.0965
| S/S | cum | 3 | 3.85 | 0.6 | 0.95 | 6.5835
| Inside L/S | cum | 2 | 2.825 | 0.6 | 0.65 | 2.2035
| Inside S/S | cum | 4 | 1.625 | 0.6 | 0.65 | 2.535
| I C | cum | 4 | 0.75 | 0.75 | 0.6 | 1.35
| Shoke Pit | cum | 2 | 1.2 | 1.2 | 1.2 | 3.456
2 | Filling foundation and plinth with sand watered and rammed including cost of material , T&P , Labour etc complete in all respect. | cum |  |  |  |  | 5.363 | 346.8 | 1859.8884
| L/S | cum | 2 | 6.225 | 0.6 | 0.15 | 1.1205
| S/S | cum | 3 | 3.85 | 0.6 | 0.15 | 1.0395
| Inside L/S | cum | 2 | 2.825 | 0.6 | 0.1 | 0.339
| Inside S/S | cum | 4 | 1.625 | 0.6 | 0.1 | 0.39
| I C | cum | 4 | 0.75 | 0.75 | 0.1 | 0.225
| Shoke Pit | cum | 2 | 1.2 | 1.2 | 0.1 | 0.288
| Floor | cum | 1 | 5.3 | 3.7 | 0.1 | 1.961
3 | Cement concrete (1:4:8) with 4cm size hard granite metal including cleaning & chipping , surface watering , curing , cost of all material , labour T&P etc complete in all respect . | cum |  |  |  |  | 7.6845 | 4940.7 | 37966.8092
| L/S | cum | 2 | 6.225 | 0.6 | 0.2 | 1.494
| S/S | cum | 3 | 3.85 | 0.6 | 0.2 | 1.386
| Inside L/S | cum | 2 | 2.825 | 0.6 | 0.15 | 0.5085
| Inside S/S | cum | 4 | 1.625 | 0.6 | 0.15 | 0.585
| I C | cum | 4 | 0.75 | 0.75 | 0.15 | 0.3375
| Shoke Pit | cum | 2 | 1.2 | 1.2 | 0.15 | 0.432
| Floor | cum | 1 | 5.3 | 3.7 | 0.15 | 2.9415
| Treanch Area | cum | 2 | 6.2 | 0.45 | 0.1 | 0.558
4 | Cement concrete (1:2:4) for R.C.C. works with 20mm and down grade black hard granite (crusherbroken) stone chips including hoisting and laying complete in all respect | cum |  |  |  |  | 7.5526 | 6747 | 50957.6452
| DPC | cum | 2 | 5.875 | 0.2 | 0.23 | 0.5405
|  | cum | 3 | 3.7 | 0.2 | 0.23 | 0.5106
|  | cum | 2 | 2.65 | 0.2 | 0.23 | 0.2438
|  | cum | 4 | 1.675 | 0.2 | 0.23 | 0.3082
| Lintel Beam | cum | 2 | 5.875 | 0.2 | 0.23 | 0.5405
|  | cum | 3 | 3.7 | 0.2 | 0.23 | 0.5106
|  | cum | 2 | 2.65 | 0.2 | 0.23 | 0.2438
|  | cum | 4 | 1.675 | 0.2 | 0.23 | 0.3082
| Chajja for Window | cum | 6 | 0.8 | 0.45 | 0.125 | 0.27
| Chajja for Door | cum | 2 | 0.8 | 0.45 | 0.125 | 0.09
| Main slab | cum | 1 | 6.175 | 4.5 | 0.125 | 3.4734
| Chamber Cover | cum | 4 | 0.75 | 0.75 | 0.1 | 0.225
|  | cum | 2 | 1.2 | 1.2 | 0.1 | 0.288
5 | Providing cement concrete 1:2:4 of 25 mm thick on roof slab by using 12mm size hard grnite chips including cleaning & chipping the old surface watering ,curing , cost of all materials , labour T&P etc complete in all respect as directed of EIC. | sqm |  |  |  |  | 3.4734 | 355.1 | 1233.4177
| Main Slab | sqm | 1 | 6.175 | 4.5 | 0.125 | 3.4734
6 | Cement concrete (1:2:4) with 12mm to 20mm size hard granite chips including punning , hoisting T&P and laying complete in all respect As per EIC | cum |  |  |  |  | 1.6285 | 6216.5 | 10123.5703
| Flooring | cum | 1 | 5.3 | 3.7 | 0.05 | 0.9805
| Treanch Area | cum | 2 | 6.2 | 0.45 | 0.1 | 0.558
| Steps | cum | 1 | 2 | 0.45 | 0.1 | 0.09
7 | Providing Fe- 500 D grade TMT steel reinforcement confirming to relevant IS code for RCC work including straightening , cutting , bending , placing in position & binding with binding wire complete in all respect. | Qntl |  |  |  |  | 6.7974 | 5430.83 | 36915.3813
8 | Rigid and smooth centering and shuttering for R.C.C. works including false works and dismantling them after casting including cost of materials complete in ground floor. | sqm |  |  |  |  | 31.4955 | 637.4 | 20075.2317
a | Roof area | sqm | 1 | 6.175 | 4.5 |  | 27.7875
| Chajja | sqm | 8 | 0.8 | 0.45 |  | 2.88
| V | sqm | 6 | 0.6 | 0.23 |  | 0.828
b | Lintel beam etc | [5 empty] | 28.915 | 382.8 | 11068.662
| DPC Area | sqm | 2 | 34.85 | 0.2 |  | 13.94
| Lintel beam | sqm | 2 | 34.85 | 0.2 |  | 13.94
| Door area | sqm | 6 | 0.75 | 0.23 |  | 1.035
9 | Providing Brick work with flyash bricks having crushing strength between 75kg/cm2 in 1:6 cement mortar at plinth level or super structure.Including the cost of all materials & T&P etc As directed by EIC. | cum |  |  |  |  | 26.2949 | 4560.5 | 119917.7062
| L/S | cum | 2 | 6.075 | 0.225 | 0.45 | 1.2302
| S/S | cum | 3 | 3.5 | 0.225 | 0.45 | 1.0631
| Inside L/S | cum | 2 | 2.45 | 0.15 | 0.45 | 0.33075
| Inside S/S | cum | 4 | 1.575 | 0.15 | 0.45 | 0.42525
| L/S | cum | 2 | 5.75 | 0.225 | 0.375 | 0.97031
| S/S | cum | 3 | 3.575 | 0.225 | 0.375 | 0.90492
| Inside L/S | cum | 2 | 2.525 | 0.15 | 0.375 | 0.28406
| Inside S/S | cum | 4 | 1.675 | 0.15 | 0.375 | 0.37687
| L/S | cum | 2 | 5.875 | 0.15 | 0.23 | 0.40537
| S/S | cum | 3 | 3.7 | 0.15 | 0.23 | 0.38295
| Inside L/S | cum | 2 | 2.65 | 0.15 | 0.125 | 0.099375
| Inside S/S | cum | 4 | 1.675 | 0.15 | 0.125 | 0.12562
Super Structure
| L/S | cum | 2 | 5.875 | 2.4 | 0.23 | 6.486
| S/S | cum | 3 | 3.7 | 2.4 | 0.23 | 6.1272
| Inside L/S | cum | 2 | 2.65 | 2.4 | 0.125 | 1.59
| Inside S/S | cum | 4 | 1.675 | 2.4 | 0.125 | 2.01
| I C | cum | 4 | 0.75 | 0.45 | 0.125 | 0.16875
|  | cum | 4 | 0.5 | 0.45 | 0.125 | 0.1125
| Shoke Pit | cum | 2 | 5.8 | 1.2 | 0.23 | 3.2016
Plaster Work
10 | Providing and laying16mm thick inside cement finish plaster with cement mortar in proportion 1:6 (1 cement: 6 fine sand) to all type of RCC or brick surface including cost of normal patta grooves, racking the joints , removing the old plaster or roughening the surface and complete in all respect. | sqm |  |  |  |  | 114.96 | 210.9 | 24245.064
| Toilet & Bath Room | sqm | 4 | 1.8 | 1.2 | 2.4 | 57.6
| Main Partition Wall | sqm | 2 | 3.7 | 2.4 |  | 17.76
|  | sqm | 2 | 2.625 | 2.4 |  | 12.6
|  | sqm | 2 | 1.05 | 2.4 |  | 5.04
|  | sqm | 2 | 2.65 | 2.4 |  | 12.72
|  | sqm | 2 | 1.925 | 2.4 |  | 9.24
11.2 | Providing and laying 12mm thick out side of wall plaster cement finish plaster with cement mortar in proportion 1:6 (1 cement: 6 fine sand) to all type of RCC surface including cost of normal patta grooves, racking the joints roughening the the surface area including the scaffolding & T&P etc. | sqm |  |  |  |  | 67.14 | 148.4 | 9963.576
| outside plaster | sqm | 1 | 5.875 | 4.2 | 2.8 | 56.42
| Cjahha | sqm | 16 | 0.8 | 0.45 |  | 5.76
| sides | sqm | 8 | 1.7 | 0.1 |  | 1.36
| IC | sqm | 4 | 0.5 | 0.5 | 0.45 | 3.6
12 | Providing and laying 6 mm thick celling cement finish plaster with cement mortar in proportion 1.4 (1 cement: 4 fine sand) to all type of RCC surface including cost of normal patta grooves, racking the joints , removing the old plaster or roughening the | [5 empty] | 27.7875 | 136.9 | 3804.1087
| Main slab | sqm | 1 | 6.175 | 4.5 |  | 27.7875
13 | Supplying fitting & fixing Ceramic floor tiles in flooring over 25mm CM (1:4)confirming to IS 13755 including cost of material , labour , T&P etc complete in all respect as directed by EIC. | [5 empty] | 18.1275 | 917.4 | 16630.1685
| Toilet & Bath Room | sqm | 4 | 1.8 | 1.2 |  | 8.64
|  | sqm | 2 | 2.625 | 1.05 |  | 5.5125
|  | sqm | 2 | 2.65 | 0.75 |  | 3.975
14 | Supply , Fittings & Fixing ceramic wall tiles 200 X 300 mm in dados skirting and wall over 12mm. thick cement plaster (1:3) jointing with neat cement slury mixed with pigment to match the shades of the tiles including rubbing and polishing complete in all respect. | sqm |  |  |  |  | 86.28 | 782.6 | 67522.728
| Toilet & Bath Room | sqm | 4 | 1.8 | 1.2 | 2.4 | 57.6
| Main Partition Wall | sqm | 2 | 3.7 | 1.2 |  | 8.88
|  | sqm | 2 | 2.625 | 1.2 |  | 6.3
|  | sqm | 2 | 1.05 | 1.2 |  | 2.52
|  | sqm | 2 | 2.65 | 1.2 |  | 6.36
|  | sqm | 2 | 1.925 | 1.2 |  | 4.62
15 | New grill fixing in window @ 21kg/sqm
| Window | sqm | 6 | 0.6 | 0.9 | 3.24 | 51.84 | 77.2 | 4002.048
16 | Paint Work
a | Distempering two coats to wall with OB distemper of approved shade including cost of adhesive and all other materials, labour etc. complete in all respect | [5 empty] | 19.8875 | 66.3 | 1318.5412
| Celling Area | sqm | 1 | 3.7 | 5.375 |  | 19.8875
b | Synthetic enamel paint of two coats for door & window including cost of paint , conveyance , taxes , material , & scafolding etc as directed by EIC. | sqm |  |  |  |  | 7.128 | 147.8 | 1053.5184
| Window side | sqm | 6 | 0.6 | 0.9 |  | 3.24
c | Wall painting two coats with weather coats paints over a coat of primer of approved shade of new work to give an even shade incuding cost of paint including all cost Material , conveyance , taxes & scafolding etc.complete as directed by EIC | sqm |  |  |  |  | 63.54 | 70.2 | 4460.508
| outside plaster | sqm | 1 | 5.875 | 4.2 | 2.8 | 56.42
| Cjahha | sqm | 16 | 0.8 | 0.45 |  | 5.76
| sides | sqm | 8 | 1.7 | 0.1 |  | 1.36
d | Priming one coat Wall cement primer of approved shade of new work to give an even shade including all cost material , conveyance , taxes & scafolding etc complete in all respect. | sqm | 1 | 2 | 2.5 | 1.2 | 83.4275 | 60.1 | 5013.9927
17 | PH WORK
| Supplying all materials, labour, T&P and fitting and fixing of 30 mm PVC door shutter with PVC door frame of 40mmx48mm size having overall size not less than 1.5 sqmt. of approved quality including fixing materials and cost , transportation , taxes etc. all complete in all respect as per the direction of the Engineer-in-charge. | No | 6 |  |  |  | 6 | 3570 | 21420
| Supplying all materials,labour and T&P for fixing water closet (I.W.C. or Orissa pan) duly embedded in cement concrete (1:3:6) using 12mm. size h.b.g. chips [including foot rest for I.W.C. and trap]the fixing including 10 ltrflushing cistern with a pair of cast iron /M.S. brackets complete with fittings and making required connection with the supply main with 12mm. dia PVC inlet pipe including cutting holes and making good to the damages etc all complete as per specification.[3.3.1./330] (excluding cost of closet )PARRYWARE / NYCER / CERA (WHITE) | Nos | 4 |  |  |  | 4 | 3127.51 | 12510.04
| Supplying all materials,labour and T&P for fixing bowl pattern urinal including connecting the urinal with waste pipe by means of white lead mixed with chopped hemp etc. all complete as per specification.[3.3.8./339] (including cost of standing urinal ) | Nos | 4 |  |  |  | 4 | 2045.8 | 8183.2
| Supplying all materials,labour and T&P for fixing glazed earthen-ware squatting plate of size (600x350mm.) with integral longitudinal flushing pipe including embedding the plate in 25mm. cement mortar (1:8) laid over 150mm. cement concrete (1:3:6) using 12mm. size h.b.g. chips all complete as per specification.[3.3.9./340] (including cost of squatting type urinal ) | Nos | 4 |  |  |  | 4 | 3178.8 | 12715.2
| Supplying all materials,labour and T&P for fixing of Hand Wash Basin size (500x400mm.) with waste pipe by means of white lead mixed with chopped hemp all , with a pair of cast iron /M.S. brackets complete with fittings and making required connection with the supply main with 12mm. dia PVC inlet pipe including cutting holes and making good to the damages etccomplete as per specification. | Nos | 2 |  |  |  | 2 | 2271.1 | 4542.2
| Providing , Supplying & Fixing of PVC pipe 110mm including all the fitting material , T&P , Labour & testing etc complete in all the respect. | rmt | 18 |  |  |  | 18 | 160.9 | 2896.2
| PVC bend | No | 10 |  |  |  | 10 | 142.2 | 1422
| Providing cement solvent | Kg | 5 |  |  |  | 5 | 19 | 95
| Clamp 110 mm | No | 20 |  |  |  | 20 | 52.1 | 1042
| clamp 25 mm | no | 10 |  |  |  | 10 | 35.3 | 353
| Providing , Supplying & Fixing of cowl | No | 5 |  |  |  | 5 | 63.7 | 318.5
| Providing , Supplying & Fixing of jali | No | 12 |  |  |  | 12 | 34.1 | 409.2
| Providing , Supplying & Fixing of UPVC pipe 25 mm including all the fitting material , T&P , Labour & testing etc complete in all the respect. | rmt | 25 |  |  |  | 25 | 72.2 | 1805
| Providing , Supplying & Fixing of UPVC pipe 20 mm including all the fitting material , T&P , Labour & testing etc complete in all the respect. | rmt | 20 |  |  |  | 20 | 136.3 | 2726
| PVC 110 T | Nos | 6 |  |  |  | 6 | 239.8 | 1438.8
| Providing , Supplying & Fixing of Waste pipe 32 mm | No | 8 |  |  |  | 8 | 135.3 | 1082.4
| Providing , Supplying & Fixing of Waste coupling | No | 8 |  |  |  | 8 | 103.4 | 827.2
| Providing , Supplying & Fixing of SS. towel ring. | No | 4 |  |  |  | 4 | 390 | 1560
| SS.soap holder/disc. | No | 4 |  |  |  | 4 | 361 | 1444
| SS. towel rail.(600x20)mm | No | 4 |  |  |  | 4 | 708 | 2832
| Providing , Supplying & Fixing of 15 x 600 mm conection pipe | Nos | 12 |  |  |  | 12 | 126 | 1512
| Providing , Supplying & Fixing of 15 mm bib cock fancy with flange | No | 4 |  |  |  | 4 | 320 | 1280
| Providing , Supplying & Fixing of 110 socket | Nos | 3 |  |  |  | 3 | 91.8 | 275.4
| Providing , Supplying & Fixing of Pillar cock 15 | Nos | 2 |  |  |  | 2 | 728.3 | 1456.6
| Providing , Supplying & Fixing of Stop cock 15 | Nos | 10 |  |  |  | 10 | 338.5 | 3385
| MS Bracket | No | 6 |  |  |  | 6 | 80 | 480
| Providing , Supplying & Fixing of 15 mm cp short body bib cock | Nos | 8 |  |  |  | 8 | 703.5 | 5628
| Providing and fixing mirror thickness of required shape and size with plastic moulded frame of approved make and shade with 6 mm thick hard board backing rectangular shape 600 x 450 mm. | No | 2 |  |  |  | 2 | 767 | 1534
| Rotational moulded polyethylene cylindrical vertical water storage tanks of 1000 ltr capacity conforming to IS : 12701--1996 including cost all the fittings , materials , T&P , Labour & Testing complete in all the respect | each | 1 |  |  |  | 1 | 8535 | 8535
| Supplying and fixing of RCC ring Tank of 1.2 m x 1.2 mtr x .05 mtr with RCC cover of 1.2 mtr dia of 0.05 thick for soak pit including cost of all the material , T&P , labour etc complete in all respect | each | 2 |  |  |  | 2 | 2498.4 | 4996.8
| Exhaust fan ring | each | 6 |  |  |  | 6 | 600 | 3600
| Fixing GraniteTiles to dados skirting & risers on 12mm. thick C.P (1:3) jointed with neat cement slurry with cost of Granite tiles of size (500 mm x 600 mm). Etc including cutting , moulding , labour , T&P complete in all the respect. | each | 6 |  |  |  | 6 | 3208.6 | 19251.6
18 | Electric work @ 10% of civil work | Ls | [6 empty] | 43493.2699
19 | Contingency | Ls | [6 empty] | 21406.6283
| Total Amount | [7 empty] | 624588.0037